## 11022019_OPCN3_data
Software ver: OPC-N3 Alphasense 1.0.6457.18465
Device SerNo | OPC-N3 177470402
InfoString | OPC-N3 Iss1.1 FirmwareVer=1.17............................BS
Laser digital pot setting | 154
Fan digital pot setting | 255
ToF to SFR factor | 61
Bins | Bin00 | Bin01 | Bin02 | Bin03 | Bin04 | Bin05 | Bin06 | Bin07 | Bin08 | Bin09 | Bin10 | Bin11 | Bin12 | Bin13 | Bin14 | Bin15 | Bin16 | Bin17 | Bin18 | Bin19 | Bin20 | Bin21 | Bin22 | Bin23 | Bin23 (upper boundary)
Bin low boundary (ADC o/p) | 14 | 40 | 80 | 120 | 145 | 215 | 340 | 590 | 846 | 1363 | 2029 | 2848 | 4119 | 5527 | 7076 | 8624 | 10204 | 11815 | 13457 | 15897 | 18305 | 20698 | 22966 | 25140 | 27158
Bin low boundary (particle diameter [um]) | 0.35 | 0.46 | 0.66 | 1 | 1.3 | 1.7 | 2.3 | 3 | 4 | 5.2 | 6.5 | 8 | 10 | 12 | 14 | 16 | 18 | 20 | 22 | 25 | 28 | 31 | 34 | 37 | 40
Bin mean (particle diameter [um]) | 0.41 | 0.56 | 0.83 | 1.15 | 1.5 | 2 | 2.65 | 3.5 | 4.6 | 5.85 | 7.25 | 9 | 11 | 13 | 15 | 17 | 19 | 21 | 23.5 | 26.5 | 29.5 | 32.5 | 35.5 | 38.5
Density of a particle in bin (g/ml) | 1.65 | 1.65 | 1.65 | 1.65 | 1.65 | 1.65 | 1.65 | 1.65 | 1.65 | 1.65 | 1.65 | 1.65 | 1.65 | 1.65 | 1.65 | 1.65 | 1.65 | 1.65 | 1.65 | 1.65 | 1.65 | 1.65 | 1.65 | 1.65
Vol of a particle in bin (um3) | 0.0348 | 0.092 | 0.2994 | 0.7963 | 1.7671 | 4.1888 | 9.744 | 22.4493 | 50.965 | 104.8253 | 199.532 | 381.7035 | 696.91 | 1150.3465 | 1767.1459 | 2572.4408 | 3591.364 | 4849.0483 | 6795.1995 | 9743.9769 | 13442.0241 | 17974.1642 | 23425.2202 | 29880.015
Weighting for bin | bar: 61 Bin00 to 61 Bin23
| 0.036069 | 0.091906 | 0.29924 | 0.79592 | 1.7662 | 4.1867 | 9.739 | 22.4379 | 50.9392 | 104.7722 | 199.4309 | 381.51 | 696.5567 | 1149.7633 | 1766.25 | 2571.1367 | 3589.5433 | 4846.59 | 6791.7546 | 9739.0371 | 13435.2096 | 17965.0521 | 23413.3446 | 29864.8671
Data:
OADateTime | Bin00 | Bin01 | Bin02 | Bin03 | Bin04 | Bin05 | Bin06 | Bin07 | Bin08 | Bin09 | Bin10 | Bin11 | Bin12 | Bin13 | Bin14 | Bin15 | Bin16 | Bin17 | Bin18 | Bin19 | Bin20 | Bin21 | Bin22 | Bin23 | MeanToFBin1(us) | MeanToFBin3(us) | MeanToFBin5(us) | MeanToFBin7(us) | Count/s | SUM_COUNTS | SamplingPeriod(s) | SFR(ml/s) | Temperature(C) | RelativeHumidity(%) | #RejectGlitch | #RejectLongTOF | #RejectRatio | #RejectOutOfRange | FanRevCount | LaserStatus | PM1(ug/m3) | PM1 | diff_PM1 | PM2.5(ug/m3) | PM10(ug/m3) | RollMean_PM1 | RollMean_PM2.5 | RollMean_PM10
2019-02-11 17:20 | 315.06 | 23.092 | 4.217 | 0 | 0 | 0 | 0 | 0 | 0 | 0 | 0 | 0 | 0 | 0 | 0 | 0 | 0 | 0 | 0 | 0 | 0 | 0 | 0 | 0 | 9 | 0 | 0 | 0 | 342.369 | 342.369 | 4.98 | 5.1 | 26.8 | 32.9 | 95 | 0 | 765 | 22 | 0 | 613 | 2.64 | 4.643 | 1.7587 | 2.77 | 2.77 | 2.64 | 2.77 | 2.77
2019-02-11 17:20 | 309.419 | 20.24 | 4.609 | 0.601 | 0.2 | 0 | 0 | 0 | 0 | 0 | 0 | 0 | 0 | 0 | 0 | 0 | 0 | 0 | 0 | 0 | 0 | 0 | 0 | 0 | 8.67 | 9.33 | 0 | 0 | 335.07 | 335.069 | 4.99 | 5.29 | 26.9 | 32.8 | 92 | 0 | 782 | 22 | 0 | 612 | 2.52 | 4.3698 | 1.734 | 2.75 | 2.76 | 2.58 | 2.76 | 2.77
2019-02-11 17:20 | 312.45 | 22.691 | 3.213 | 0.402 | 0 | 0 | 0 | 0 | 0.201 | 0 | 0 | 0 | 0 | 0 | 0 | 0 | 0 | 0 | 0 | 0 | 0 | 0 | 0 | 0 | 9 | 10.33 | 0 | 0 | 338.956 | 338.957 | 4.98 | 5.2 | 26.9 | 32.5 | 124 | 0 | 822 | 16 | 0 | 612 | 2.55 | 4.4178 | 1.7325 | 2.81 | 4.38 | 2.57 | 2.78 | 3.3
2019-02-11 17:20 | 322.645 | 22.244 | 2.806 | 0.2 | 0.2 | 0 | 0.2 | 0 | 0 | 0 | 0 | 0 | 0 | 0 | 0 | 0 | 0 | 0 | 0 | 0 | 0 | 0 | 0 | 0 | 9 | 15.67 | 0 | 0 | 348.297 | 348.295 | 4.99 | 5.15 | 27.1 | 32.2 | 116 | 0 | 805 | 23 | 0 | 612 | 2.62 | 4.5222 | 1.726 | 2.94 | 3.15 | 2.58 | 2.82 | 3.26
2019-02-11 17:20 | 310.621 | 26.052 | 3.206 | 0 | 0 | 0 | 0 | 0 | 0 | 0 | 0 | 0 | 0 | 0 | 0 | 0 | 0 | 0 | 0 | 0 | 0 | 0 | 0 | 0 | 8.67 | 0 | 0 | 0 | 339.88 | 339.879 | 4.99 | 5.32 | 27.2 | 32 | 101 | 0 | 902 | 19 | 0 | 613 | 2.51 | 4.3937 | 1.7505 | 2.62 | 2.62 | 2.56 | 2.78 | 3.14
2019-02-11 17:20 | 316.433 | 22.846 | 3.407 | 0.2 | 0 | 0.2 | 0 | 0 | 0 | 0.2 | 0 | 0 | 0 | 0 | 0 | 0 | 0 | 0 | 0 | 0 | 0 | 0 | 0 | 0 | 8.67 | 9.67 | 12 | 0 | 343.287 | 343.286 | 4.99 | 5.41 | 27.3 | 31.8 | 111 | 0 | 787 | 29 | 0 | 613 | 2.48 | 4.3107 | 1.7382 | 2.76 | 5.75 | 2.55 | 2.78 | 3.57
2019-02-11 17:21 | 318.637 | 22.445 | 5.21 | 0.601 | 0.2 | 0.2 | 0 | 0 | 0 | 0 | 0 | 0 | 0 | 0 | 0 | 0 | 0 | 0 | 0 | 0 | 0 | 0 | 0 | 0 | 8.67 | 10 | 10.67 | 0 | 347.295 | 347.293 | 4.99 | 5.45 | 27.4 | 31.6 | 90 | 1 | 755 | 34 | 0 | 613 | 2.56 | 4.4545 | 1.74 | 2.9 | 2.95 | 2.55 | 2.79 | 3.48
2019-02-11 17:21 | 302.605 | 16.834 | 3.407 | 0.2 | 0 | 0 | 0 | 0 | 0 | 0 | 0 | 0 | 0 | 0 | 0 | 0 | 0 | 0 | 0 | 0 | 0 | 0 | 0 | 0 | 8.33 | 9.67 | 0 | 0 | 323.046 | 323.046 | 4.99 | 5.69 | 27.4 | 32.2 | 106 | 0 | 787 | 20 | 0 | 612 | 2.18 | 3.7986 | 1.7425 | 2.29 | 2.3 | 2.51 | 2.73 | 3.33
2019-02-11 17:21 | 323.046 | 22.645 | 4.208 | 0.2 | 0 | 0 | 0.2 | 0 | 0 | 0 | 0 | 0 | 0 | 0.2 | 0 | 0 | 0 | 0 | 0 | 0 | 0 | 0 | 0 | 0 | 8.67 | 9.67 | 0 | 0 | 350.501 | 350.499 | 4.99 | 5.59 | 27.5 | 31.6 | 98 | 0 | 796 | 27 | 0 | 612 | 2.46 | 4.3051 | 1.75 | 2.74 | 10.67 | 2.5 | 2.73 | 4.15
2019-02-11 17:21 | 310.02 | 24.449 | 3.607 | 0.601 | 0.2 | 0 | 0 | 0 | 0 | 0 | 0 | 0.2 | 0 | 0 | 0 | 0 | 0 | 0 | 0 | 0 | 0 | 0 | 0 | 0 | 8.67 | 9.67 | 0 | 0 | 339.078 | 339.077 | 4.99 | 5.55 | 27.6 | 31.6 | 96 | 1 | 793 | 31 | 0 | 613 | 2.43 | 4.1972 | 1.7273 | 2.64 | 9.21 | 2.49 | 2.72 | 4.66
2019-02-11 17:21 | 316.232 | 19.639 | 0.802 | 0 | 0 | 0 | 0 | 0 | 0 | 0 | 0 | 0 | 0 | 0 | 0 | 0 | 0 | 0 | 0 | 0 | 0 | 0 | 0 | 0 | 8.33 | 0 | 0 | 0 | 336.673 | 336.673 | 4.99 | 5.74 | 27.7 | 31.5 | 102 | 0 | 831 | 19 | 0 | 613 | 2.18 | 3.7518 | 1.721 | 2.24 | 2.24 | 2.46 | 2.68 | 4.44
2019-02-11 17:21 | 325.451 | 26.453 | 2.204 | 0.802 | 0 | 0.401 | 0 | 0 | 0 | 0 | 0 | 0 | 0 | 0 | 0 | 0 | 0 | 0 | 0 | 0 | 0 | 0 | 0 | 0 | 8.67 | 9.33 | 12 | 0 | 355.311 | 355.311 | 4.99 | 5.62 | 27.8 | 31.4 | 104 | 0 | 832 | 26 | 0 | 612 | 2.49 | 4.2334 | 1.7002 | 2.83 | 2.92 | 2.47 | 2.69 | 4.31
2019-02-11 17:22 | 325.451 | 24.048 | 2.806 | 0.401 | 0.2 | 0 | 0 | 0 | 0 | 0 | 0 | 0 | 0 | 0 | 0 | 0 | 0 | 0 | 0 | 0 | 0 | 0 | 0 | 0 | 8.33 | 10.33 | 0 | 0 | 352.906 | 352.906 | 4.99 | 5.78 | 27.8 | 30.9 | 108 | 0 | 757 | 20 | 0 | 612 | 2.38 | 4.1045 | 1.7246 | 2.55 | 2.56 | 2.46 | 2.68 | 4.18
2019-02-11 17:22 | 324.649 | 26.453 | 3.808 | 0.2 | 0 | 0 | 0 | 0 | 0 | 0 | 0 | 0 | 0 | 0 | 0 | 0 | 0 | 0 | 0 | 0 | 0 | 0 | 0 | 0 | 8.33 | 9.33 | 0 | 0 | 355.11 | 355.11 | 4.99 | 5.86 | 27.9 | 30.7 | 123 | 0 | 841 | 21 | 0 | 613 | 2.39 | 4.1874 | 1.752 | 2.52 | 2.53 | 2.46 | 2.67 | 4.06
2019-02-11 17:22 | 345.892 | 20.24 | 4.208 | 0.2 | 0 | 0.2 | 0 | 0 | 0 | 0 | 0 | 0.2 | 0 | 0 | 0 | 0 | 0 | 0 | 0 | 0 | 0 | 0 | 0 | 0 | 8.33 | 9.67 | 10.67 | 0 | 370.942 | 370.94 | 4.99 | 5.91 | 28 | 30.6 | 105 | 0 | 813 | 24 | 0 | 614 | 2.43 | 4.2322 | 1.7416 | 2.65 | 8.85 | 2.45 | 2.67 | 4.38
2019-02-11 17:22 | 338.956 | 24.096 | 5.622 | 0.402 | 0.201 | 0 | 0 | 0 | 0 | 0 | 0 | 0.201 | 0 | 0 | 0 | 0.201 | 0 | 0 | 0 | 0 | 0 | 0 | 0 | 0 | 8.33 | 9 | 0 | 0 | 369.679 | 369.679 | 4.98 | 5.93 | 28 | 30.7 | 104 | 0 | 772 | 19 | 0 | 613 | 2.49 | 4.3673 | 1.7539 | 2.71 | 14.44 | 2.46 | 2.67 | 5.01
2019-02-11 17:22 | 309.6 | 25 | 2.4 | 0.2 | 0 | 0 | 0.2 | 0 | 0 | 0 | 0 | 0 | 0 | 0 | 0 | 0 | 0 | 0 | 0 | 0 | 0 | 0 | 0 | 0 | 8.33 | 9.33 | 0 | 0 | 337.4 | 337.4 | 5 | 5.94 | 28 | 30.6 | 125 | 0 | 853 | 17 | 0 | 613 | 2.21 | 3.8313 | 1.7336 | 2.45 | 2.62 | 2.44 | 2.66 | 4.87
2019-02-11 17:22 | 312.826 | 24.649 | 2.004 | 0.401 | 0 | 0 | 0.2 | 0 | 0 | 0 | 0 | 0 | 0.2 | 0 | 0 | 0 | 0 | 0 | 0 | 0 | 0 | 0 | 0 | 0 | 8.67 | 6.67 | 0 | 0 | 340.281 | 340.28 | 4.99 | 5.71 | 28.1 | 30.4 | 94 | 0 | 831 | 26 | 0 | 613 | 2.31 | 3.9745 | 1.7205 | 2.57 | 10.28 | 2.43 | 2.65 | 5.17
2019-02-11 17:23 | 332.665 | 25.651 | 2.806 | 0.2 | 0 | 0 | 0 | 0 | 0 | 0 | 0 | 0 | 0 | 0.2 | 0 | 0 | 0 | 0 | 0 | 0 | 0 | 0 | 0 | 0 | 8.67 | 9.33 | 0 | 0 | 361.523 | 361.522 | 4.99 | 5.6 | 28.2 | 30.2 | 94 | 0 | 852 | 20 | 0 | 613 | 2.51 | 4.3539 | 1.7346 | 2.63 | 10.37 | 2.44 | 2.65 | 5.44
2019-02-11 17:23 | 337.475 | 27.054 | 3.407 | 0.401 | 0 | 0.2 | 0 | 0 | 0 | 0 | 0 | 0 | 0 | 0 | 0 | 0 | 0 | 0 | 0 | 0 | 0 | 0 | 0 | 0 | 8.33 | 9.33 | 12.33 | 0 | 368.537 | 368.537 | 4.99 | 5.77 | 28.2 | 30.3 | 98 | 0 | 834 | 22 | 0 | 613 | 2.52 | 4.3618 | 1.7309 | 2.75 | 2.79 | 2.44 | 2.66 | 5.31
2019-02-11 17:23 | 321.443 | 20.24 | 3.206 | 0.2 | 0.401 | 0 | 0 | 0 | 0 | 0 | 0 | 0 | 0 | 0 | 0 | 0 | 0 | 0 | 0 | 0 | 0 | 0 | 0 | 0 | 8.33 | 9.67 | 0 | 0 | 345.491 | 345.49 | 4.99 | 5.86 | 28.2 | 30.2 | 93 | 0 | 821 | 17 | 0 | 613 | 2.28 | 3.9443 | 1.7299 | 2.48 | 2.5 | 2.43 | 2.65 | 5.17
2019-02-11 17:23 | 261.723 | 19.038 | 2.004 | 0.2 | 0.2 | 0 | 0 | 0 | 0 | 0 | 0 | 0 | 0 | 0 | 0 | 0 | 0 | 0 | 0 | 0 | 0 | 0 | 0 | 0 | 8.67 | 9.67 | 0 | 0 | 283.166 | 283.165 | 4.99 | 5.68 | 28.3 | 30 | 86 | 0 | 703 | 21 | 0 | 613 | 1.93 | 3.3289 | 1.7248 | 2.07 | 2.07 | 2.41 | 2.62 | 5.03
2019-02-11 17:23 | 262.725 | 17.034 | 3.006 | 0.2 | 0 | 0 | 0 | 0 | 0 | 0 | 0 | 0 | 0 | 0 | 0 | 0 | 0 | 0 | 0 | 0 | 0 | 0 | 0 | 0 | 8.67 | 9.67 | 0 | 0 | 282.966 | 282.965 | 4.99 | 5.59 | 28.3 | 29.9 | 97 | 0 | 595 | 16 | 0 | 613 | 1.96 | 3.4269 | 1.7484 | 2.07 | 2.07 | 2.39 | 2.6 | 4.9
2019-02-11 17:23 | 268.537 | 20.04 | 4.008 | 0 | 0 | 0 | 0 | 0 | 0 | 0 | 0 | 0 | 0 | 0 | 0 | 0 | 0 | 0.2 | 0 | 0 | 0 | 0 | 0 | 0 | 8.33 | 0 | 0 | 0 | 292.786 | 292.785 | 4.99 | 5.76 | 28.3 | 29.8 | 78 | 0 | 672 | 19 | 0 | 613 | 2.01 | 3.5489 | 1.7656 | 2.12 | 5.66 | 2.38 | 2.58 | 4.94
2019-02-11 17:24 | 311.623 | 27.054 | 2.605 | 0.401 | 0.2 | 0 | 0 | 0.2 | 0 | 0.2 | 0 | 0 | 0 | 0 | 0 | 0 | 0 | 0 | 0 | 0 | 0 | 0 | 0 | 0 | 8.67 | 9.67 | 0 | 13.33 | 342.285 | 342.283 | 4.99 | 5.63 | 28.4 | 29.7 | 114 | 0 | 830 | 17 | 0 | 613 | 2.4 | 4.1362 | 1.7234 | 2.78 | 6.18 | 2.38 | 2.59 | 4.99
2019-02-11 17:24 | 319.076 | 28.313 | 3.012 | 0 | 0.201 | 0 | 0 | 0 | 0 | 0 | 0 | 0 | 0 | 0 | 0 | 0 | 0 | 0 | 0 | 0 | 0 | 0 | 0 | 0 | 8.33 | 0 | 0 | 0 | 350.602 | 350.602 | 4.98 | 5.79 | 28.5 | 29.7 | 105 | 0 | 822 | 19 | 0 | 613 | 2.39 | 4.1636 | 1.7421 | 2.54 | 2.54 | 2.38 | 2.58 | 4.89
2019-02-11 17:24 | 313.427 | 21.844 | 2.605 | 0 | 0.601 | 0 | 0 | 0 | 0 | 0 | 0 | 0 | 0 | 0 | 0 | 0 | 0 | 0 | 0 | 0 | 0 | 0 | 0 | 0 | 8.67 | 0 | 0 | 0 | 338.477 | 338.477 | 4.99 | 5.64 | 28.5 | 29.6 | 107 | 0 | 792 | 15 | 0 | 613 | 2.33 | 4.0071 | 1.7198 | 2.55 | 2.57 | 2.38 | 2.58 | 4.81
2019-02-11 17:24 | 322.044 | 25.05 | 3.808 | 0.401 | 0.2 | 0 | 0 | 0 | 0 | 0 | 0 | 0.2 | 0 | 0 | 0 | 0 | 0 | 0 | 0 | 0 | 0 | 0 | 0 | 0 | 8.67 | 10.33 | 0 | 0 | 351.703 | 351.703 | 4.99 | 5.57 | 28.5 | 29.5 | 107 | 0 | 805 | 24 | 0 | 613 | 2.5 | 4.3403 | 1.7361 | 2.7 | 9.24 | 2.38 | 2.59 | 4.96
2019-02-11 17:24 | 301.804 | 23.046 | 3.206 | 0.2 | 0.2 | 0 | 0.2 | 0 | 0 | 0 | 0 | 0 | 0 | 0 | 0 | 0 | 0 | 0 | 0 | 0 | 0 | 0 | 0 | 0 | 8.33 | 11 | 0 | 0 | 328.657 | 328.656 | 4.99 | 5.75 | 28.5 | 29.5 | 112 | 0 | 788 | 12 | 0 | 610 | 2.25 | 3.8977 | 1.7323 | 2.54 | 2.73 | 2.38 | 2.59 | 4.89
2019-02-11 17:24 | 309.839 | 24.699 | 4.618 | 0 | 0.201 | 0 | 0.201 | 0 | 0 | 0.402 | 0 | 0 | 0 | 0 | 0 | 0 | 0 | 0 | 0 | 0 | 0 | 0 | 0 | 0 | 8.33 | 0 | 0 | 0 | 339.96 | 339.96 | 4.98 | 5.85 | 28.6 | 29.4 | 88 | 0 | 724 | 21 | 0 | 612 | 2.32 | 4.0721 | 1.7552 | 2.73 | 8.35 | 2.37 | 2.59 | 5
2019-02-11 17:25 | 295.792 | 21.042 | 3.206 | 0.401 | 0 | 0 | 0.2 | 0 | 0 | 0 | 0 | 0 | 0 | 0 | 0 | 0 | 0 | 0 | 0 | 0 | 0 | 0 | 0 | 0 | 8.33 | 9 | 0 | 0 | 320.641 | 320.641 | 4.99 | 5.9 | 28.6 | 29.4 | 105 | 0 | 774 | 20 | 0 | 613 | 2.13 | 3.6885 | 1.7317 | 2.39 | 2.56 | 2.36 | 2.58 | 5
2019-02-11 17:25 | 306.627 | 25.904 | 3.012 | 0.602 | 0 | 0 | 0 | 0 | 0 | 0 | 0 | 0 | 0 | 0 | 0 | 0 | 0 | 0 | 0 | 0 | 0 | 0 | 0 | 0 | 8.67 | 10.33 | 0 | 0 | 336.145 | 336.145 | 4.98 | 5.69 | 28.6 | 29.3 | 99 | 0 | 792 | 16 | 0 | 613 | 2.34 | 4.0469 | 1.7294 | 2.49 | 2.5 | 2.35 | 2.57 | 4.99
2019-02-11 17:25 | 285 | 16.4 | 2.8 | 0.2 | 0 | 0 | 0 | 0.2 | 0 | 0.2 | 0 | 0 | 0 | 0 | 0 | 0 | 0 | 0 | 0 | 0 | 0 | 0 | 0 | 0 | 8.33 | 9.33 | 0 | 19.67 | 304.8 | 304.8 | 5 | 5.82 | 28.7 | 29.2 | 93 | 0 | 699 | 19 | 0 | 613 | 2 | 3.4772 | 1.7386 | 2.3 | 5.58 | 2.33 | 2.55 | 5.03
2019-02-11 17:25 | 307.816 | 27.455 | 4.008 | 0.2 | 0 | 0 | 0 | 0 | 0 | 0 | 0 | 0 | 0 | 0 | 0 | 0 | 0 | 0 | 0 | 0 | 0 | 0 | 0 | 0 | 8.67 | 10.67 | 0 | 0 | 339.479 | 339.479 | 4.99 | 5.66 | 28.7 | 29.2 | 81 | 0 | 898 | 20 | 0 | 613 | 2.4 | 4.2089 | 1.7537 | 2.54 | 2.54 | 2.33 | 2.54 | 5.01
2019-02-11 17:25 | 307.214 | 20.04 | 1.603 | 0 | 0.2 | 0 | 0 | 0 | 0 | 0 | 0 | 0 | 0 | 0 | 0 | 0 | 0 | 0 | 0.2 | 0 | 0 | 0 | 0 | 0 | 8.67 | 0 | 0 | 0 | 329.259 | 329.257 | 4.99 | 5.58 | 28.8 | 29.2 | 107 | 0 | 742 | 27 | 0 | 613 | 2.23 | 3.8484 | 1.7258 | 2.35 | 4.8 | 2.32 | 2.53 | 5.08
2019-02-11 17:25 | 314.629 | 23.848 | 2.405 | 0.2 | 0 | 0 | 0 | 0 | 0 | 0 | 0 | 0 | 0 | 0 | 0 | 0 | 0 | 0 | 0 | 0 | 0 | 0 | 0 | 0 | 8.33 | 9.67 | 0 | 0 | 341.082 | 341.082 | 4.99 | 5.76 | 28.8 | 29.2 | 105 | 0 | 757 | 28 | 0 | 612 | 2.29 | 3.9712 | 1.7342 | 2.4 | 2.4 | 2.31 | 2.52 | 4.97
2019-02-11 17:26 | 309.237 | 23.092 | 1.807 | 0.402 | 0 | 0 | 0 | 0 | 0 | 0.201 | 0 | 0 | 0 | 0 | 0 | 0 | 0 | 0 | 0 | 0 | 0 | 0 | 0 | 0 | 8.67 | 9.33 | 0 | 0 | 334.739 | 334.739 | 4.98 | 5.63 | 28.8 | 29.1 | 88 | 0 | 783 | 22 | 0 | 612 | 2.29 | 3.9351 | 1.7184 | 2.46 | 5.29 | 2.3 | 2.5 | 5.05
2019-02-11 17:26 | 309.82 | 20.24 | 3.206 | 0.401 | 0 | 0 | 0 | 0 | 0 | 0 | 0 | 0 | 0 | 0 | 0 | 0 | 0 | 0 | 0 | 0 | 0 | 0 | 0 | 0 | 8.33 | 10.67 | 0 | 0 | 333.667 | 333.667 | 4.99 | 5.78 | 28.8 | 29.1 | 98 | 0 | 760 | 23 | 0 | 613 | 2.24 | 3.8834 | 1.7337 | 2.37 | 2.37 | 2.3 | 2.51 | 5.05
2019-02-11 17:26 | 290.161 | 20.482 | 2.61 | 0.201 | 0.201 | 0 | 0.201 | 0 | 0 | 0 | 0 | 0.201 | 0 | 0.201 | 0 | 0 | 0 | 0 | 0 | 0 | 0 | 0 | 0 | 0 | 8.33 | 10 | 0 | 0 | 314.257 | 314.258 | 4.98 | 5.87 | 28.9 | 29 | 111 | 0 | 773 | 24 | 0 | 613 | 2.08 | 3.5877 | 1.7248 | 2.36 | 16.15 | 2.29 | 2.49 | 5.23
2019-02-11 17:26 | 273.6 | 18 | 2.4 | 0.4 | 0 | 0 | 0 | 0 | 0.2 | 0 | 0.2 | 0 | 0 | 0 | 0 | 0 | 0 | 0 | 0 | 0 | 0 | 0 | 0 | 0 | 8.67 | 10 | 0 | 0 | 294.8 | 294.8 | 5 | 5.68 | 28.9 | 28.9 | 85 | 0 | 695 | 22 | 0 | 612 | 2 | 3.4557 | 1.7278 | 2.24 | 8.2 | 2.28 | 2.48 | 5.2
2019-02-11 17:26 | 269.88 | 22.49 | 2.41 | 0 | 0 | 0 | 0 | 0 | 0 | 0 | 0 | 0 | 0 | 0 | 0 | 0 | 0 | 0 | 0 | 0 | 0 | 0 | 0.201 | 0 | 8.67 | 0 | 0 | 0 | 294.98 | 294.981 | 4.98 | 5.59 | 28.9 | 28.9 | 111 | 0 | 762 | 11 | 0 | 612 | 2.06 | 3.5959 | 1.7456 | 2.15 | 2.15 | 2.27 | 2.48 | 5.19
2019-02-11 17:26 | 321.643 | 20.24 | 3.407 | 0 | 0 | 0.2 | 0.2 | 0 | 0.2 | 0 | 0 | 0 | 0 | 0 | 0 | 0 | 0 | 0 | 0 | 0 | 0 | 0 | 0 | 0 | 8.33 | 0 | 12.33 | 0 | 345.892 | 345.89 | 4.99 | 5.76 | 28.9 | 28.9 | 105 | 0 | 860 | 24 | 0 | 612 | 2.31 | 4.032 | 1.7455 | 2.75 | 4.37 | 2.27 | 2.47 | 5.24
2019-02-11 17:27 | 309.619 | 21.443 | 3.407 | 0.2 | 0.2 | 0 | 0 | 0 | 0 | 0 | 0.2 | 0 | 0 | 0 | 0 | 0 | 0 | 0 | 0 | 0 | 0 | 0 | 0 | 0 | 8.67 | 10 | 0 | 0 | 335.07 | 335.069 | 4.99 | 5.63 | 29 | 28.8 | 102 | 0 | 840 | 28 | 0 | 612 | 2.32 | 4.0349 | 1.7392 | 2.51 | 7.09 | 2.26 | 2.47 | 5.39
2019-02-11 17:27 | 298.798 | 21.844 | 4.208 | 0.802 | 0.401 | 0 | 0.2 | 0 | 0 | 0.2 | 0 | 0 | 0.2 | 0 | 0 | 0 | 0 | 0 | 0 | 0 | 0 | 0 | 0 | 0 | 8.33 | 10.67 | 0 | 0 | 326.653 | 326.653 | 4.99 | 5.79 | 29 | 28.8 | 100 | 0 | 758 | 20 | 0 | 613 | 2.27 | 3.8949 | 1.7158 | 2.73 | 13.09 | 2.26 | 2.48 | 5.75
2019-02-11 17:27 | 293.587 | 21.242 | 1.403 | 0.2 | 0 | 0 | 0 | 0 | 0 | 0 | 0 | 0 | 0 | 0 | 0 | 0 | 0 | 0 | 0 | 0 | 0 | 0 | 0 | 0 | 8.67 | 9.33 | 0 | 0 | 316.433 | 316.432 | 4.99 | 5.64 | 29 | 28.8 | 119 | 0 | 751 | 23 | 0 | 613 | 2.14 | 3.6836 | 1.7213 | 2.23 | 2.23 | 2.25 | 2.46 | 5.52
2019-02-11 17:27 | 308.417 | 22.645 | 3.808 | 0.802 | 0.401 | 0.401 | 0 | 0 | 0 | 0 | 0 | 0 | 0 | 0 | 0.2 | 0 | 0 | 0 | 0 | 0 | 0 | 0 | 0 | 0 | 8.33 | 10 | 11.33 | 0 | 336.673 | 336.674 | 4.99 | 5.79 | 29 | 28.8 | 111 | 0 | 786 | 20 | 0 | 613 | 2.33 | 3.9772 | 1.707 | 2.78 | 9.66 | 2.24 | 2.47 | 5.37
2019-02-11 17:27 | 294.589 | 20.641 | 3.407 | 0.601 | 0 | 0 | 0 | 0 | 0 | 0 | 0 | 0 | 0.2 | 0 | 0 | 0 | 0 | 0 | 0 | 0 | 0 | 0 | 0 | 0 | 8.67 | 10 | 0 | 0 | 319.439 | 319.438 | 4.99 | 5.64 | 29.1 | 28.7 | 92 | 0 | 730 | 19 | 0 | 613 | 2.23 | 3.8531 | 1.7279 | 2.38 | 10.01 | 2.25 | 2.46 | 5.61
2019-02-11 17:27 | 309.036 | 23.695 | 3.815 | 0.803 | 0.201 | 0 | 0 | 0 | 0 | 0 | 0 | 0 | 0 | 0 | 0 | 0 | 0 | 0 | 0 | 0 | 0 | 0 | 0 | 0 | 8.33 | 9.67 | 0 | 0 | 337.55 | 337.55 | 4.98 | 5.79 | 29.1 | 28.6 | 95 | 0 | 811 | 19 | 0 | 613 | 2.33 | 4.0115 | 1.7217 | 2.55 | 2.56 | 2.25 | 2.46 | 5.35
2019-02-11 17:28 | 296.586 | 19.679 | 2.209 | 0.201 | 0 | 0.201 | 0 | 0 | 0 | 0 | 0 | 0 | 0 | 0 | 0 | 0 | 0 | 0 | 0 | 0 | 0 | 0 | 0 | 0 | 8.33 | 10 | 12.33 | 0 | 318.876 | 318.876 | 4.98 | 5.87 | 29.1 | 28.6 | 115 | 0 | 770 | 20 | 0 | 613 | 2.08 | 3.596 | 1.7288 | 2.27 | 2.31 | 2.23 | 2.45 | 5.09
2019-02-11 17:28 | 263.727 | 19.238 | 3.407 | 0.2 | 0 | 0 | 0.401 | 0 | 0 | 0 | 0 | 0 | 0 | 0 | 0 | 0 | 0 | 0 | 0 | 0 | 0 | 0 | 0 | 0 | 8.67 | 9 | 0 | 0 | 286.974 | 286.973 | 4.99 | 5.68 | 29.1 | 28.5 | 110 | 0 | 783 | 13 | 0 | 612 | 1.99 | 3.4765 | 1.747 | 2.38 | 2.74 | 2.21 | 2.44 | 5.08
2019-02-11 17:28 | 296.994 | 25.251 | 1.804 | 0 | 0.2 | 0 | 0.2 | 0 | 0 | 0 | 0 | 0 | 0 | 0 | 0 | 0 | 0 | 0 | 0 | 0 | 0 | 0 | 0 | 0 | 8.67 | 0 | 0 | 0 | 324.449 | 324.449 | 4.99 | 5.59 | 29.1 | 28.6 | 109 | 0 | 745 | 22 | 0 | 612 | 2.25 | 3.8958 | 1.7315 | 2.52 | 2.71 | 2.21 | 2.44 | 5.09
2019-02-11 17:28 | 297.395 | 27.054 | 2.204 | 0 | 0 | 0.2 | 0.2 | 0 | 0 | 0 | 0 | 0 | 0 | 0 | 0 | 0 | 0 | 0 | 0 | 0 | 0 | 0 | 0 | 0 | 8.33 | 0 | 11 | 0 | 327.054 | 327.053 | 4.99 | 5.76 | 29.1 | 28.6 | 120 | 0 | 794 | 17 | 0 | 611 | 2.23 | 3.8667 | 1.7339 | 2.54 | 2.76 | 2.22 | 2.46 | 5.11
2019-02-11 17:28 | 312.45 | 25.1 | 3.213 | 0.201 | 0 | 0 | 0 | 0 | 0 | 0.201 | 0 | 0 | 0 | 0 | 0 | 0 | 0 | 0 | 0 | 0 | 0 | 0 | 0 | 0 | 8.67 | 8.33 | 0 | 0 | 341.165 | 341.165 | 4.98 | 5.63 | 29.2 | 28.5 | 134 | 0 | 841 | 20 | 0 | 611 | 2.38 | 4.1453 | 1.7417 | 2.56 | 5.39 | 2.24 | 2.47 | 5.22
2019-02-11 17:28 | 309.438 | 20.683 | 3.012 | 0.402 | 0.201 | 0.201 | 0.201 | 0 | 0 | 0 | 0 | 0 | 0 | 0 | 0 | 0 | 0 | 0 | 0 | 0 | 0 | 0 | 0 | 0 | 8.33 | 9.33 | 12 | 0 | 334.137 | 334.138 | 4.98 | 5.79 | 29.2 | 28.5 | 101 | 0 | 824 | 31 | 0 | 613 | 2.25 | 3.868 | 1.7191 | 2.65 | 2.87 | 2.24 | 2.49 | 5.13
2019-02-11 17:29 | 303.414 | 21.687 | 4.016 | 0.201 | 0 | 0 | 0 | 0 | 0.602 | 0 | 0 | 0 | 0 | 0 | 0 | 0 | 0 | 0 | 0.201 | 0 | 0 | 0 | 0 | 0 | 8.67 | 9 | 0 | 0 | 330.12 | 330.121 | 4.98 | 5.64 | 29.2 | 28.4 | 102 | 0 | 759 | 15 | 0 | 613 | 2.3 | 4.0245 | 1.7498 | 2.74 | 9.5 | 2.24 | 2.49 | 5.24
2019-02-11 17:29 | 294.389 | 20.441 | 3.206 | 0.401 | 0 | 0 | 0 | 0 | 0 | 0 | 0 | 0 | 0 | 0 | 0 | 0 | 0 | 0 | 0 | 0 | 0 | 0 | 0 | 0 | 8.67 | 10 | 0 | 0 | 318.437 | 318.437 | 4.99 | 5.57 | 29.2 | 28.4 | 89 | 0 | 733 | 13 | 0 | 613 | 2.23 | 3.8762 | 1.7382 | 2.37 | 2.37 | 2.24 | 2.48 | 5.24
2019-02-11 17:29 | 311.044 | 20.281 | 3.614 | 1.004 | 0 | 0 | 0 | 0 | 0 | 0 | 0.201 | 0 | 0 | 0 | 0 | 0 | 0 | 0 | 0 | 0 | 0 | 0 | 0 | 0 | 8.67 | 10.33 | 0 | 0 | 336.145 | 336.144 | 4.98 | 5.53 | 29.2 | 28.4 | 98 | 0 | 759 | 12 | 0 | 613 | 2.39 | 4.1093 | 1.7194 | 2.61 | 7.28 | 2.24 | 2.49 | 5.39
2019-02-11 17:29 | 298.798 | 26.253 | 3.407 | 0 | 0.2 | 0 | 0.2 | 0 | 0 | 0 | 0 | 0 | 0 | 0 | 0 | 0 | 0 | 0 | 0 | 0 | 0 | 0 | 0 | 0 | 8.67 | 0 | 0 | 0 | 328.858 | 328.858 | 4.99 | 5.52 | 29.2 | 28.3 | 85 | 0 | 810 | 21 | 0 | 612 | 2.37 | 4.135 | 1.7447 | 2.67 | 2.86 | 2.23 | 2.48 | 5.18
2019-02-11 17:29 | 266.733 | 19.038 | 1.603 | 0 | 0 | 0 | 0 | 0 | 0 | 0 | 0 | 0 | 0 | 0 | 0 | 0 | 0 | 0 | 0 | 0 | 0 | 0 | 0 | 0 | 8.33 | 0 | 0 | 0 | 287.375 | 287.374 | 4.99 | 5.73 | 29.3 | 28.3 | 100 | 0 | 698 | 21 | 0 | 613 | 1.91 | 3.3155 | 1.7359 | 1.98 | 1.98 | 2.22 | 2.47 | 5.16
2019-02-11 17:29 | 311.847 | 20.884 | 5.02 | 0.602 | 0 | 0 | 0 | 0 | 0 | 0 | 0 | 0.201 | 0 | 0 | 0 | 0 | 0 | 0 | 0 | 0 | 0 | 0 | 0 | 0 | 8.67 | 8 | 0 | 0 | 338.554 | 338.554 | 4.98 | 5.61 | 29.3 | 28.2 | 95 | 0 | 787 | 16 | 0 | 614 | 2.4 | 4.199 | 1.7496 | 2.59 | 9.09 | 2.23 | 2.46 | 5.18
2019-02-11 17:30 | 293 | 22.4 | 1.8 | 0 | 0.2 | 0 | 0 | 0 | 0 | 0 | 0 | 0 | 0 | 0 | 0 | 0 | 0 | 0 | 0 | 0 | 0 | 0 | 0 | 0 | 8.67 | 0 | 0 | 0 | 317.4 | 317.4 | 5 | 5.55 | 29.3 | 28.2 | 92 | 0 | 754 | 21 | 0 | 613 | 2.2 | 3.8043 | 1.7292 | 2.33 | 2.33 | 2.23 | 2.46 | 5.17
2019-02-11 17:30 | 292.169 | 20.482 | 2.811 | 0 | 0.402 | 0.201 | 0 | 0 | 0 | 0 | 0 | 0 | 0 | 0 | 0 | 0 | 0 | 0 | 0 | 0 | 0 | 0 | 0 | 0 | 8.67 | 0 | 14.67 | 0 | 316.064 | 316.065 | 4.98 | 5.53 | 29.3 | 28.2 | 85 | 0 | 804 | 20 | 0 | 613 | 2.23 | 3.847 | 1.7251 | 2.51 | 2.56 | 2.22 | 2.46 | 5.17
2019-02-11 17:30 | 289.379 | 16.834 | 2.004 | 0 | 0 | 0 | 0 | 0.2 | 0 | 0 | 0 | 0 | 0 | 0 | 0 | 0 | 0 | 0 | 0 | 0 | 0 | 0 | 0 | 0 | 8.67 | 0 | 0 | 27.33 | 308.417 | 308.417 | 4.99 | 5.51 | 29.3 | 28.2 | 83 | 0 | 779 | 13 | 0 | 613 | 2.11 | 3.6591 | 1.7342 | 2.34 | 2.92 | 2.23 | 2.46 | 5.09
2019-02-11 17:30 | 300.802 | 19.84 | 3.407 | 0.401 | 0.2 | 0.2 | 0 | 0 | 0 | 0 | 0 | 0 | 0 | 0 | 0 | 0 | 0 | 0 | 0 | 0 | 0 | 0 | 0 | 0 | 8.33 | 9.33 | 13 | 0 | 324.85 | 324.85 | 4.99 | 5.72 | 29.3 | 28.2 | 94 | 0 | 761 | 17 | 0 | 613 | 2.23 | 3.8404 | 1.7221 | 2.5 | 2.54 | 2.22 | 2.46 | 5.09
2019-02-11 17:30 | 278.156 | 21.844 | 2.405 | 0.2 | 0 | 0 | 0 | 0 | 0 | 0 | 0 | 0 | 0 | 0 | 0 | 0 | 0 | 0 | 0 | 0 | 0 | 0 | 0 | 0 | 8.67 | 9.33 | 0 | 0 | 302.605 | 302.605 | 4.99 | 5.61 | 29.4 | 28.2 | 87 | 0 | 774 | 14 | 0 | 612 | 2.1 | 3.6499 | 1.738 | 2.21 | 2.21 | 2.22 | 2.45 | 5
2019-02-11 17:30 | 302.004 | 19.84 | 3.006 | 0.2 | 0.2 | 0.2 | 0 | 0.2 | 0 | 0 | 0.2 | 0 | 0 | 0.2 | 0 | 0 | 0 | 0 | 0 | 0 | 0 | 0 | 0 | 0 | 8.67 | 10 | 10.33 | 1.67 | 326.052 | 326.05 | 4.99 | 5.55 | 29.4 | 28.1 | 114 | 0 | 780 | 15 | 0 | 613 | 2.28 | 3.9347 | 1.7258 | 2.7 | 15.78 | 2.22 | 2.46 | 5.45
2019-02-11 17:31 | 292.385 | 21.844 | 2.204 | 0.2 | 0.2 | 0 | 0.2 | 0 | 0 | 0 | 0 | 0 | 0 | 0 | 0 | 0 | 0 | 0 | 0 | 0 | 0 | 0 | 0 | 0 | 8.33 | 9.67 | 0 | 0 | 317.034 | 317.033 | 4.99 | 5.75 | 29.4 | 28.1 | 75 | 0 | 750 | 19 | 0 | 613 | 2.14 | 3.6858 | 1.7223 | 2.42 | 2.6 | 2.21 | 2.46 | 5.36
2019-02-11 17:31 | 292.986 | 23.848 | 3.006 | 0.2 | 0.2 | 0.401 | 0 | 0 | 0 | 0 | 0 | 0 | 0 | 0 | 0 | 0 | 0 | 0 | 0 | 0 | 0 | 0 | 0 | 0 | 8.33 | 10.67 | 14.67 | 0 | 320.641 | 320.641 | 4.99 | 5.85 | 29.4 | 28.1 | 106 | 0 | 787 | 26 | 0 | 613 | 2.17 | 3.7484 | 1.7274 | 2.51 | 2.59 | 2.21 | 2.47 | 5.36
2019-02-11 17:31 | 318.273 | 16.667 | 2.209 | 0 | 0 | 0 | 0 | 0 | 0 | 0 | 0 | 0 | 0 | 0 | 0 | 0 | 0 | 0 | 0 | 0 | 0 | 0 | 0 | 0 | 8.33 | 0 | 0 | 0 | 337.149 | 337.149 | 4.98 | 5.9 | 29.4 | 28 | 103 | 0 | 769 | 19 | 0 | 613 | 2.14 | 3.7113 | 1.7342 | 2.22 | 2.22 | 2.21 | 2.46 | 4.9
2019-02-11 17:31 | 308.216 | 16.633 | 3.808 | 0.401 | 0 | 0 | 0 | 0 | 0 | 0 | 0.2 | 0.2 | 0 | 0.2 | 0 | 0 | 0 | 0 | 0 | 0 | 0 | 0 | 0 | 0 | 8.33 | 10 | 0 | 0 | 329.659 | 329.658 | 4.99 | 5.92 | 29.4 | 28 | 100 | 0 | 847 | 12 | 0 | 613 | 2.15 | 3.7338 | 1.7366 | 2.3 | 20.12 | 2.22 | 2.47 | 5.3
2019-02-11 17:31 | 324.297 | 23.896 | 3.213 | 0.201 | 0 | 0 | 0 | 0 | 0 | 0 | 0 | 0 | 0 | 0 | 0 | 0 | 0.201 | 0 | 0 | 0 | 0 | 0 | 0 | 0 | 8.67 | 9.67 | 0 | 0 | 351.807 | 351.808 | 4.98 | 5.71 | 29.4 | 28 | 119 | 0 | 875 | 16 | 0 | 613 | 2.4 | 4.1744 | 1.7393 | 2.52 | 7.19 | 2.23 | 2.48 | 5.46
2019-02-11 17:31 | 302.806 | 20.641 | 3.006 | 0.2 | 0 | 0 | 0 | 0 | 0 | 0 | 0 | 0 | 0 | 0 | 0 | 0 | 0 | 0 | 0 | 0 | 0 | 0 | 0 | 0 | 8.33 | 9.33 | 0 | 0 | 326.653 | 326.653 | 4.99 | 5.83 | 29.4 | 28 | 107 | 0 | 803 | 21 | 0 | 613 | 2.17 | 3.7745 | 1.7394 | 2.28 | 2.28 | 2.22 | 2.46 | 5.4
2019-02-11 17:32 | 302.209 | 20.683 | 2.811 | 0.201 | 0 | 0 | 0 | 0 | 0.201 | 0 | 0 | 0 | 0 | 0 | 0 | 0 | 0 | 0 | 0 | 0 | 0 | 0 | 0 | 0 | 8.33 | 9.33 | 0 | 0 | 326.104 | 326.105 | 4.98 | 5.89 | 29.4 | 28 | 91 | 0 | 810 | 17 | 0 | 613 | 2.14 | 3.715 | 1.736 | 2.34 | 3.73 | 2.22 | 2.46 | 5.28
2019-02-11 17:32 | 299.599 | 17.836 | 3.808 | 0.2 | 0 | 0 | 0 | 0 | 0 | 0 | 0 | 0 | 0 | 0 | 0 | 0 | 0 | 0 | 0 | 0 | 0 | 0 | 0 | 0 | 8.33 | 9 | 0 | 0 | 321.443 | 321.443 | 4.99 | 5.92 | 29.5 | 28 | 108 | 0 | 783 | 15 | 0 | 613 | 2.1 | 3.681 | 1.7529 | 2.22 | 2.22 | 2.21 | 2.44 | 4.92
2019-02-11 17:32 | 290.982 | 19.038 | 3.006 | 0.2 | 0.2 | 0.2 | 0 | 0 | 0 | 0 | 0 | 0 | 0 | 0 | 0 | 0 | 0 | 0 | 0 | 0 | 0 | 0 | 0 | 0 | 8.67 | 10.67 | 13 | 0 | 313.627 | 313.626 | 4.99 | 5.7 | 29.5 | 28 | 96 | 0 | 701 | 18 | 0 | 613 | 2.14 | 3.6988 | 1.7284 | 2.39 | 2.43 | 2.21 | 2.44 | 4.93
2019-02-11 17:32 | 278.514 | 18.474 | 2.61 | 0 | 0.201 | 0 | 0 | 0.201 | 0 | 0 | 0 | 0 | 0 | 0 | 0 | 0 | 0 | 0 | 0 | 0 | 0 | 0 | 0 | 0 | 8.33 | 0 | 0 | 12.67 | 300 | 300 | 4.98 | 5.82 | 29.5 | 27.9 | 93 | 0 | 737 | 26 | 0 | 613 | 1.99 | 3.4512 | 1.7343 | 2.26 | 2.82 | 2.2 | 2.43 | 4.7
2019-02-11 17:32 | 271.543 | 19.639 | 2.405 | 0.401 | 0 | 0 | 0 | 0 | 0 | 0 | 0 | 0 | 0 | 0 | 0 | 0 | 0 | 0 | 0 | 0 | 0 | 0 | 0 | 0 | 8.67 | 9.67 | 0 | 0 | 293.988 | 293.988 | 4.99 | 5.66 | 29.5 | 27.9 | 98 | 0 | 674 | 12 | 0 | 613 | 2.02 | 3.4914 | 1.7284 | 2.14 | 2.14 | 2.19 | 2.42 | 4.44
2019-02-11 17:32 | 289.579 | 21.242 | 2.806 | 0.601 | 0 | 0 | 0.2 | 0 | 0 | 0 | 0 | 0 | 0 | 0 | 0 | 0 | 0 | 0 | 0 | 0 | 0 | 0 | 0 | 0 | 8.67 | 10 | 0 | 0 | 314.429 | 314.428 | 4.99 | 5.58 | 29.5 | 27.9 | 111 | 0 | 733 | 18 | 0 | 613 | 2.21 | 3.8062 | 1.7222 | 2.5 | 2.68 | 2.19 | 2.42 | 4.44
2019-02-11 17:33 | 283.367 | 19.439 | 3.006 | 0.401 | 0 | 0.2 | 0 | 0 | 0.2 | 0 | 0 | 0 | 0 | 0 | 0 | 0 | 0 | 0 | 0 | 0 | 0 | 0 | 0 | 0 | 8.67 | 8.67 | 10.33 | 0 | 306.613 | 306.613 | 4.99 | 5.54 | 29.5 | 27.9 | 94 | 0 | 783 | 12 | 0 | 613 | 2.16 | 3.7377 | 1.7304 | 2.49 | 4.01 | 2.19 | 2.43 | 4.5
2019-02-11 17:33 | 316.265 | 22.892 | 2.811 | 0.602 | 0 | 0 | 0 | 0 | 0 | 0 | 0 | 0 | 0 | 0 | 0 | 0 | 0 | 0 | 0 | 0 | 0 | 0 | 0 | 0 | 8.67 | 9.67 | 0 | 0 | 342.57 | 342.57 | 4.98 | 5.52 | 29.5 | 27.9 | 94 | 0 | 822 | 17 | 0 | 613 | 2.42 | 4.1709 | 1.7235 | 2.57 | 2.57 | 2.21 | 2.43 | 4.49
2019-02-11 17:33 | 304.609 | 21.443 | 2.605 | 0.401 | 0 | 0.2 | 0 | 0 | 0 | 0 | 0 | 0 | 0 | 0 | 0 | 0 | 0 | 0 | 0 | 0 | 0 | 0 | 0 | 0 | 8.67 | 9 | 19 | 0 | 329.259 | 329.258 | 4.99 | 5.51 | 29.5 | 27.8 | 101 | 0 | 788 | 20 | 0 | 613 | 2.32 | 3.9987 | 1.7236 | 2.54 | 2.59 | 2.21 | 2.43 | 4.49
2019-02-11 17:33 | 331.062 | 24.048 | 4.81 | 0.401 | 0 | 0.2 | 0 | 0 | 0.2 | 0 | 0 | 0 | 0 | 0 | 0.2 | 0 | 0 | 0 | 0 | 0 | 0 | 0 | 0 | 0 | 8.33 | 11 | 12.67 | 0 | 360.922 | 360.921 | 4.99 | 5.72 | 29.5 | 27.9 | 118 | 0 | 864 | 19 | 0 | 613 | 2.51 | 4.377 | 1.7438 | 2.87 | 11.2 | 2.22 | 2.44 | 4.77
2019-02-11 17:33 | 312.625 | 20.842 | 4.609 | 0.2 | 0 | 0 | 0 | 0.2 | 0 | 0 | 0 | 0 | 0 | 0.2 | 0 | 0 | 0 | 0 | 0 | 0 | 0 | 0 | 0 | 0 | 8.33 | 10 | 0 | 18 | 338.677 | 338.676 | 4.99 | 5.83 | 29.5 | 27.9 | 120 | 0 | 810 | 24 | 0 | 613 | 2.28 | 4.0123 | 1.7598 | 2.56 | 10.55 | 2.21 | 2.44 | 4.94
2019-02-11 17:33 | 322.244 | 22.445 | 2.405 | 0.2 | 0.2 | 0.2 | 0 | 0 | 0 | 0.2 | 0 | 0 | 0 | 0 | 0 | 0 | 0 | 0 | 0 | 0 | 0 | 0 | 0 | 0 | 8.33 | 9.67 | 10.67 | 0 | 347.896 | 347.894 | 4.99 | 5.89 | 29.5 | 27.8 | 103 | 0 | 841 | 25 | 0 | 613 | 2.28 | 3.9216 | 1.72 | 2.57 | 5.31 | 2.22 | 2.44 | 5.02
2019-02-11 17:34 | 307.229 | 24.297 | 1.004 | 0.402 | 0.201 | 0 | 0 | 0 | 0 | 0 | 0 | 0 | 0 | 0 | 0 | 0 | 0 | 0 | 0 | 0 | 0 | 0 | 0 | 0 | 8.67 | 11 | 0 | 0 | 333.133 | 333.133 | 4.98 | 5.69 | 29.5 | 27.9 | 105 | 0 | 824 | 25 | 0 | 613 | 2.25 | 3.8357 | 1.7048 | 2.4 | 2.41 | 2.21 | 2.43 | 4.79
2019-02-11 17:34 | 303.607 | 20.842 | 2.004 | 0 | 0 | 0 | 0 | 0 | 0.2 | 0 | 0 | 0 | 0 | 0 | 0 | 0 | 0 | 0 | 0 | 0 | 0 | 0 | 0 | 0 | 8.67 | 0 | 0 | 0 | 326.653 | 326.653 | 4.99 | 5.59 | 29.6 | 27.9 | 110 | 0 | 823 | 28 | 0 | 612 | 2.22 | 3.8617 | 1.7395 | 2.41 | 3.87 | 2.21 | 2.43 | 4.84
2019-02-11 17:34 | 288.956 | 24.9 | 1.205 | 0.201 | 0 | 0 | 0 | 0 | 0 | 0 | 0 | 0 | 0 | 0 | 0 | 0 | 0 | 0 | 0 | 0 | 0 | 0 | 0 | 0 | 8.67 | 10 | 0 | 0 | 315.261 | 315.262 | 4.98 | 5.55 | 29.6 | 27.9 | 84 | 0 | 705 | 18 | 0 | 612 | 2.19 | 3.7778 | 1.725 | 2.28 | 2.28 | 2.21 | 2.42 | 4.67
2019-02-11 17:34 | 290.782 | 24.048 | 2.605 | 0.2 | 0.2 | 0 | 0.2 | 0 | 0 | 0 | 0 | 0 | 0 | 0 | 0 | 0 | 0 | 0 | 0 | 0 | 0 | 0 | 0 | 0 | 8.67 | 10.67 | 0 | 0 | 318.036 | 318.035 | 4.99 | 5.52 | 29.6 | 27.8 | 92 | 0 | 803 | 17 | 0 | 613 | 2.27 | 3.9192 | 1.7265 | 2.57 | 2.76 | 2.2 | 2.42 | 4.67
2019-02-11 17:34 | 307.43 | 24.498 | 2.008 | 0.402 | 0 | 0 | 0 | 0 | 0 | 0 | 0 | 0 | 0 | 0 | 0 | 0 | 0 | 0 | 0 | 0 | 0 | 0 | 0 | 0 | 8.67 | 10.33 | 0 | 0 | 334.337 | 334.338 | 4.98 | 5.51 | 29.6 | 27.8 | 101 | 0 | 784 | 28 | 0 | 613 | 2.36 | 4.0587 | 1.7198 | 2.48 | 2.48 | 2.22 | 2.43 | 4.68
2019-02-11 17:34 | 314.6 | 24.4 | 2.2 | 0.6 | 0 | 0 | 0 | 0.2 | 0 | 0 | 0 | 0 | 0 | 0 | 0 | 0 | 0 | 0 | 0 | 0 | 0 | 0 | 0 | 0 | 8.33 | 9.67 | 0 | 13 | 342 | 342 | 5 | 5.72 | 29.6 | 27.9 | 93 | 0 | 813 | 20 | 0 | 613 | 2.33 | 3.9956 | 1.7149 | 2.61 | 3.17 | 2.22 | 2.43 | 4.49
2019-02-11 17:35 | 312.851 | 20.683 | 3.414 | 0.402 | 0.201 | 0 | 0 | 0 | 0 | 0 | 0 | 0 | 0 | 0 | 0 | 0 | 0 | 0 | 0 | 0 | 0 | 0 | 0 | 0 | 8.67 | 11 | 0 | 0 | 337.55 | 337.551 | 4.98 | 5.61 | 29.6 | 27.8 | 108 | 0 | 833 | 17 | 0 | 613 | 2.35 | 4.0624 | 1.7287 | 2.53 | 2.54 | 2.22 | 2.44 | 4.49
2019-02-11 17:35 | 302.605 | 21.042 | 3.607 | 0 | 0 | 0 | 0 | 0 | 0 | 0 | 0 | 0 | 0 | 0 | 0 | 0 | 0 | 0 | 0 | 0 | 0 | 0 | 0 | 0 | 8.67 | 0 | 0 | 0 | 327.255 | 327.254 | 4.99 | 5.55 | 29.6 | 27.8 | 117 | 0 | 818 | 18 | 0 | 612 | 2.29 | 4.0273 | 1.7587 | 2.4 | 2.4 | 2.22 | 2.44 | 4.49
2019-02-11 17:35 | 288.377 | 23.246 | 3.607 | 0.2 | 0 | 0 | 0 | 0 | 0 | 0 | 0 | 0 | 0 | 0 | 0 | 0 | 0 | 0 | 0 | 0 | 0 | 0 | 0 | 0 | 8.67 | 6.67 | 0 | 0 | 315.431 | 315.43 | 4.99 | 5.53 | 29.6 | 27.7 | 96 | 0 | 767 | 18 | 0 | 612 | 2.26 | 3.9547 | 1.7498 | 2.39 | 2.39 | 2.23 | 2.44 | 4.47
2019-02-11 17:35 | 298.795 | 23.293 | 3.414 | 0.402 | 0.201 | 0 | 0 | 0 | 0 | 0 | 0 | 0 | 0 | 0 | 0 | 0 | 0 | 0 | 0 | 0 | 0 | 0 | 0 | 0 | 8.67 | 9.33 | 0 | 0 | 326.104 | 326.105 | 4.98 | 5.51 | 29.6 | 27.8 | 103 | 0 | 775 | 25 | 0 | 612 | 2.34 | 4.0616 | 1.7357 | 2.53 | 2.54 | 2.23 | 2.44 | 4.47
2019-02-11 17:35 | 288.577 | 21.042 | 4.609 | 0 | 0.401 | 0 | 0 | 0 | 0 | 0 | 0 | 0 | 0 | 0 | 0 | 0 | 0 | 0 | 0 | 0 | 0 | 0 | 0 | 0 | 8.67 | 0 | 0 | 0 | 314.629 | 314.629 | 4.99 | 5.51 | 29.6 | 27.7 | 90 | 0 | 838 | 19 | 0 | 613 | 2.28 | 4.0002 | 1.7545 | 2.5 | 2.51 | 2.24 | 2.45 | 4.48
2019-02-11 17:35 | 294.177 | 20.884 | 2.41 | 0.402 | 0 | 0 | 0 | 0 | 0.201 | 0.201 | 0 | 0 | 0 | 0 | 0 | 0 | 0 | 0 | 0 | 0 | 0 | 0 | 0 | 0 | 8.33 | 9.33 | 0 | 0 | 318.273 | 318.275 | 4.98 | 5.72 | 29.6 | 27.7 | 93 | 0 | 753 | 26 | 0 | 613 | 2.15 | 3.7155 | 1.7281 | 2.43 | 6.64 | 2.23 | 2.44 | 4.18
2019-02-11 17:36 | 293.387 | 22.044 | 4.409 | 0.2 | 0 | 0.2 | 0 | 0 | 0 | 0 | 0 | 0 | 0 | 0 | 0 | 0 | 0 | 0 | 0 | 0 | 0 | 0 | 0 | 0 | 8.67 | 9.33 | 11.33 | 0 | 320.24 | 320.24 | 4.99 | 5.61 | 29.6 | 27.8 | 107 | 0 | 769 | 21 | 0 | 612 | 2.27 | 3.9876 | 1.7567 | 2.51 | 2.55 | 2.24 | 2.44 | 4.17
2019-02-11 17:36 | 303.407 | 24.449 | 1.603 | 0.2 | 0 | 0 | 0 | 0 | 0 | 0.2 | 0 | 0 | 0 | 0 | 0 | 0 | 0 | 0 | 0 | 0 | 0 | 0 | 0 | 0 | 8.67 | 9 | 0 | 0 | 329.86 | 329.859 | 4.99 | 5.55 | 29.6 | 27.8 | 89 | 0 | 825 | 16 | 0 | 612 | 2.29 | 3.9504 | 1.7251 | 2.44 | 5.31 | 2.24 | 2.44 | 4.26
2019-02-11 17:36 | 275.551 | 19.439 | 2.004 | 0.2 | 0 | 0 | 0 | 0 | 0 | 0 | 0 | 0 | 0 | 0 | 0 | 0 | 0 | 0 | 0 | 0 | 0 | 0 | 0 | 0 | 8.67 | 10 | 0 | 0 | 297.194 | 297.194 | 4.99 | 5.53 | 29.7 | 27.7 | 100 | 0 | 752 | 22 | 0 | 612 | 2.07 | 3.5738 | 1.7265 | 2.16 | 2.16 | 2.24 | 2.44 | 4.26
2019-02-11 17:36 | 283.968 | 22.244 | 3.808 | 0.401 | 0.601 | 0 | 0 | 0 | 0.2 | 0 | 0 | 0 | 0 | 0 | 0 | 0 | 0 | 0 | 0 | 0 | 0 | 0 | 0 | 0 | 8.33 | 10 | 0 | 0 | 311.222 | 311.222 | 4.99 | 5.73 | 29.7 | 27.7 | 125 | 0 | 727 | 14 | 0 | 612 | 2.18 | 3.7632 | 1.7262 | 2.56 | 4 | 2.24 | 2.45 | 3.72
2019-02-11 17:36 | 267.269 | 19.679 | 2.61 | 0 | 0.201 | 0.201 | 0 | 0 | 0 | 0 | 0 | 0 | 0 | 0 | 0 | 0 | 0 | 0 | 0 | 0 | 0 | 0 | 0 | 0 | 8.33 | 0 | 14.67 | 0 | 289.96 | 289.96 | 4.98 | 5.84 | 29.7 | 27.6 | 104 | 0 | 706 | 25 | 0 | 613 | 1.94 | 3.3601 | 1.732 | 2.15 | 2.2 | 2.23 | 2.44 | 3.56

## bins_DMPS_APS
DMPS_bins (nm) | 10 | 11.05 | 12.2 | 13.48 | 14.89 | 16.45 | 18.18 | 20.08 | 22.18 | 24.51 | 27.07 | 29.91 | 33.04 | 36.5 | 40.32 | 44.54 | 49.21 | 54.36 | 60.05 | 66.34 | 73.29 | 80.96 | 89.44 | 98.81 | 109.16 | 120.59 | 133.22 | 147.17 | 162.58 | 179.6 | 198.41 | 219.19 | 242.14 | 267.5 | 295.51 | 326.45 | 360.64 | 398.41 | 440.13 | 486.22 | 537.13 | 593.38 | 655.52 | 724.17 | 800
DMPS_bins (um) | 0.01 | 0.01105 | 0.0122 | 0.01348 | 0.01489 | 0.01645 | 0.01818 | 0.02008 | 0.02218 | 0.02451 | 0.02707 | 0.02991 | 0.03304 | 0.0365 | 0.04032 | 0.04454 | 0.04921 | 0.05436 | 0.06005 | 0.06634 | 0.07329 | 0.08096 | 0.08944 | 0.09881 | 0.10916 | 0.12059 | 0.13322 | 0.14717 | 0.16258 | 0.1796 | 0.19841 | 0.21919 | 0.24214 | 0.2675 | 0.29551 | 0.32645 | 0.36064 | 0.39841 | 0.44013 | 0.48622 | 0.53713 | 0.59338 | 0.65552 | 0.72417 | 0.8
APS_bins (um) | <0.523 | 0.542 | 0.583 | 0.626 | 0.673 | 0.723 | 0.777 | 0.835 | 0.898 | 0.965 | 1.037 | 1.114 | 1.197 | 1.286 | 1.382 | 1.486 | 1.596 | 1.715 | 1.843 | 1.981 | 2.129 | 2.288 | 2.458 | 2.642 | 2.839 | 3.051 | 3.278 | 3.523 | 3.786 | 4.068 | 4.371 | 4.698 | 5.048 | 5.425 | 5.829 | 6.264 | 6.732 | 7.234 | 7.774 | 8.354 | 8.977 | 9.647 | 10.37 | 11.14 | 11.97 | 12.86 | 13.82 | 14.86 | 15.96 | 17.15 | 18.43 | 19.81
| all_bins_DMPS_APS (um) | bins_OPCN3 (um)
0.01
0.01105
0.0122
0.01348
0.01489
0.01645
0.01818
0.02008
0.02218
0.02451
0.02707
0.02991
0.03304
0.0365
0.04032
0.04454
0.04921
0.05436
0.06005
0.06634
0.07329
0.08096
0.08944
0.09881
0.10916
0.12059
0.13322
0.14717
0.16258
0.1796
0.19841
0.21919
0.24214
0.2675
0.29551
0.32645
0.36064
| 0.39841 | 0.41 | Bin00
0.44013
0.48622
0.53713
| 0.59338 | 0.56 | Bin01
0.65552
0.72417
0.8
0.542
0.583
0.626
0.673
0.723
0.777
| 0.835 | 0.83 | Bin02
0.898
0.965
1.037
| 1.114 | 1.15 | Bin03
1.197
1.286
1.382
| 1.486 | 1.5 | Bin04
1.596
1.715
1.843
| 1.981 | 2 | Bin05
2.129
2.288
2.458
| 2.642 | 2.65 | Bin06
2.839
3.051
3.278
| 3.523 | 3.5 | Bin07
3.786
4.068
4.371
| 4.698 | 4.6 | Bin08
5.048
5.425
| 5.829 | 5.85 | Bin09
6.264
6.732
| 7.234 | 7.25 | Bin10
7.774
8.354
| 8.977 | 9 | Bin11
9.647
10.37
| 11.14 | 11 | Bin12
11.97
| 12.86 | 13 | Bin13
13.82
| 14.86 | 15 | Bin14
15.96
| 17.15 | 17 | Bin15
| 18.43 | 19 | Bin16
19.81
|  | 21 | Bin17
|  | 23.5 | Bin18
|  | 26.5 | Bin19
|  | 29.5 | Bin20
|  | 32.5 | Bin21
|  | 35.5 | Bin22
|  | 38.5 | Bin23